## Recursos TFM
MCLK = 11.3MHz / Fm = 22.05KHz
Efecto\Recursos para 16b | Tiempo de síntesis | Tiempo de implementación | Camino crítico en timing (ns) | Consumo (W) | N | LUT | LUTRAM | FF | BRAM | DSP | IO | BUFG | PLL
Null | 31s | 1m 24s | 77.28 | 0.213 | 0 | 508 | 0 | 152 | 0 | 0 | 42 | 2 | 1
ES | 30s | 1m 20s | 80.084 | 0.213 | 0 | 492 | 0 | 216 | 0 | 0 | 55 | 2 | 1
Delay | 16m 1s | 2m 13s | 65.558 | 0.214 | 4000 | 4377 | 3750 | 4274 | 0 | 0 | 55 | 2 | 1
Chorus | 4m 34s | 2m 50s | 64.207 | 0.214 | 1000 | 5415 | 615 | 12438 | 0 | 0 | 55 | 2 | 1
Vibrato | 2m 04s | 2m 21s | 63.723 | 0.214 | 500 | 3863 | 180 | 9707 | 0 | 0 | 55 | 2 | 1
Reverb | 2m 32s | 1m 12s | 74.115 | 0.213 | 500 | 1549 | 992 | 837 | 0 | 0 | 55 | 2 | 1
Eco | 50m 03s | 2m 30s | 63.539 | 0.215 | 5000 | 10344 | 9734 | 5337 | 0 | 0 | 55 | 2 | 1
Looper | 25s | 1m 22s | 73.265 | 0.221 | 0 | 691 | 0 | 246 | 128 | 0 | 56 | 2 | 1
Overdrive | 22s | 51s | 79.233 | 0.213 | 0 | 561 | 0 | 216 | 0 | 0 | 55 | 2 | 1
Compressor | 28s | 52s | 78.64 | 0.213 | 0 | 583 | 0 | 184 | 0 | 2 | 55 | 2 | 1
Filter | 32s | 59s | 78.605 | 0.213 | 0 | 709 | 0 | 736 | 0 | 2 | 56 | 2 | 1
Config_Reverb | 5m 54s | 1m 9s | 64.474 | 0.214 | 1500 | 4220 | 3177 | 1222 | 0 | 0 | 55 | 2 | 1
Global | 1h 2m 36s | 6m 24s | 51.978 |  | 12500 | 27270 | 18246 | 34301 | 128 | 4 | 61 | 2 | 1
|  |  | 80.084 | 0.221 |  | 28584 | 18448 | 35413 | 128 | 4
MCLK = 11.3MHz / Fm = 22.05KHz
ECO\Recursos para 16b | Tiempo de síntesis | Tiempo de implementación | Camino crítico en timing (ns) | Consumo (W) | N | LUT | LUTRAM | FF | BRAM | DSP | IO | BUFG | PLL | LUT (%) | LUTRAM (%) | FF (%) | LUT_Total | 63400
500 | 0:02 | 56s | 74.115 | 0.213 | 500 | 1549 | 992 | 837 | 0 | 0 | 55 | 2 | 1 | 2.4432 | 5.2211 | 0.66009 | LUTRAM_Total | 19000
750 | 0:02 | 59s | 69.845 | 0.213 | 750 | 2132 | 1536 | 1091 | 0 | 0 | 55 | 2 | 1 | 3.3628 | 8.0842 | 0.86041 | FF_Total | 126800
1000 | 0:03 | 1m 02s | 69.038 | 0.213 | 1000 | 2643 | 2048 | 1341 | 0 | 0 | 55 | 2 | 1 | 4.1688 | 10.7789 | 1.0576
1500 | 0:06 | 1m 08s | 68.639 | 0.213 | 1500 | 3703 | 3102 | 1845 | 0 | 0 | 55 | 2 | 1 | 5.8407 | 16.3263 | 1.455
2000 | 0:10 | 1m 14s | 64.658 | 0.214 | 2000 | 4753 | 4158 | 2345 | 0 | 0 | 55 | 2 | 1 | 7.4968 | 21.8842 | 1.8494
2750 | 0:13 | 1m 23s | 62.607 | 0.214 | 2750 | 5940 | 5332 | 3087 | 0 | 0 | 55 | 2 | 1 | 9.3691 | 28.0632 | 2.4345
3500 | 0:21 | 1m 29s | 61.154 | 0.214 | 3500 | 7429 | 6820 | 3837 | 0 | 0 | 55 | 2 | 1 | 11.7177 | 35.8947 | 3.026
4500 | 0:30 | 1m 40s | 65.068 | 0.215 | 4500 | 9353 | 8742 | 4837 | 0 | 0 | 55 | 2 | 1 | 14.7524 | 46.0105 | 3.8147
5000 | 0:50 | 2m 30s | 63.539 | 0.215 | 5000 | 10344 | 9734 | 5337 | 0 | 0 | 55 | 2 | 1 | 16.3155 | 51.2316 | 4.209
6000 | 0:54 | 2m 03s | 60.475 | 0.215 | 6000 | 12264 | 11656 | 6337 | 0 | 0 | 55 | 2 | 1 | 19.3438 | 61.3474 | 4.9976

## Timing Global
Name | Slack | Levels | High Fanout | From | To | Total Delay | Logic Delay | Net Delay | Requirement | Source Clock | Destination Clock | Exception | Clock Uncertainty
Path 1 | 51.9783 | 5 | 14919 | unit_i2s_transceiver/FSM_sequential_i2s_state_reg_reg[2]/C | unit_digital_efects/Unit_EfectECO/l_data_out_reg_reg[2752][3]_srl32___unit_digital_efects_Unit_EfectECO_l_data_in_reg_reg_r_7946/CE | 35.8775 | 1.268 | 34.6095 | 88.5714 | clk_out1_clk_wiz_1 | clk_out1_clk_wiz_1 |  | 0.12929
Path 2 | 51.9783 | 5 | 14919 | unit_i2s_transceiver/FSM_sequential_i2s_state_reg_reg[2]/C | unit_digital_efects/Unit_EfectECO/l_data_out_reg_reg[2784][3]_srl32___unit_digital_efects_Unit_EfectECO_l_data_in_reg_reg_r_7978/CE | 35.8775 | 1.268 | 34.6095 | 88.5714 | clk_out1_clk_wiz_1 | clk_out1_clk_wiz_1 |  | 0.12929
Path 3 | 51.9783 | 5 | 14919 | unit_i2s_transceiver/FSM_sequential_i2s_state_reg_reg[2]/C | unit_digital_efects/Unit_EfectECO/l_data_out_reg_reg[2816][3]_srl32___unit_digital_efects_Unit_EfectECO_l_data_in_reg_reg_r_8010/CE | 35.8775 | 1.268 | 34.6095 | 88.5714 | clk_out1_clk_wiz_1 | clk_out1_clk_wiz_1 |  | 0.12929
Path 4 | 51.9783 | 5 | 14919 | unit_i2s_transceiver/FSM_sequential_i2s_state_reg_reg[2]/C | unit_digital_efects/Unit_EfectECO/l_data_out_reg_reg[2848][3]_srl32___unit_digital_efects_Unit_EfectECO_l_data_in_reg_reg_r_8042/CE | 35.8775 | 1.268 | 34.6095 | 88.5714 | clk_out1_clk_wiz_1 | clk_out1_clk_wiz_1 |  | 0.12929
Path 5 | 52.1184 | 5 | 14919 | unit_i2s_transceiver/FSM_sequential_i2s_state_reg_reg[2]/C | unit_digital_efects/Unit_EfectECO/l_data_out_reg_reg[3008][3]_srl32___unit_digital_efects_Unit_EfectECO_l_data_in_reg_reg_r_8202/CE | 35.7365 | 1.268 | 34.4684 | 88.5714 | clk_out1_clk_wiz_1 | clk_out1_clk_wiz_1 |  | 0.12929
Path 6 | 52.1184 | 5 | 14919 | unit_i2s_transceiver/FSM_sequential_i2s_state_reg_reg[2]/C | unit_digital_efects/Unit_EfectECO/l_data_out_reg_reg[3040][3]_srl32___unit_digital_efects_Unit_EfectECO_l_data_in_reg_reg_r_8234/CE | 35.7365 | 1.268 | 34.4684 | 88.5714 | clk_out1_clk_wiz_1 | clk_out1_clk_wiz_1 |  | 0.12929
Path 7 | 52.1184 | 5 | 14919 | unit_i2s_transceiver/FSM_sequential_i2s_state_reg_reg[2]/C | unit_digital_efects/Unit_EfectECO/l_data_out_reg_reg[3072][3]_srl32___unit_digital_efects_Unit_EfectECO_l_data_in_reg_reg_r_8266/CE | 35.7365 | 1.268 | 34.4684 | 88.5714 | clk_out1_clk_wiz_1 | clk_out1_clk_wiz_1 |  | 0.12929
Path 8 | 52.1184 | 5 | 14919 | unit_i2s_transceiver/FSM_sequential_i2s_state_reg_reg[2]/C | unit_digital_efects/Unit_EfectECO/l_data_out_reg_reg[3104][3]_srl32___unit_digital_efects_Unit_EfectECO_l_data_in_reg_reg_r_8298/CE | 35.7365 | 1.268 | 34.4684 | 88.5714 | clk_out1_clk_wiz_1 | clk_out1_clk_wiz_1 |  | 0.12929
Path 9 | 52.2183 | 5 | 14919 | unit_i2s_transceiver/FSM_sequential_i2s_state_reg_reg[2]/C | unit_digital_efects/Unit_EfectECO/l_data_out_reg_reg[832][15]_srl32___unit_digital_efects_Unit_EfectECO_l_data_in_reg_reg_r_6026/CE | 35.5506 | 1.268 | 34.2826 | 88.5714 | clk_out1_clk_wiz_1 | clk_out1_clk_wiz_1 |  | 0.12929
Path 10 | 52.2183 | 5 | 14919 | unit_i2s_transceiver/FSM_sequential_i2s_state_reg_reg[2]/C | unit_digital_efects/Unit_EfectECO/l_data_out_reg_reg[864][15]_srl32___unit_digital_efects_Unit_EfectECO_l_data_in_reg_reg_r_6058/CE | 35.5506 | 1.268 | 34.2826 | 88.5714 | clk_out1_clk_wiz_1 | clk_out1_clk_wiz_1 |  | 0.12929

## Timing Null
Name | Slack | Levels | High Fanout | From | To | Total Delay | Logic Delay | Net Delay | Requirement | Source Clock | Destination Clock | Exception | Clock Uncertainty
Path 1 | 77.2796 | 7 | 99 | unit_i2s_transceiver/FSM_sequential_i2s_state_reg_reg[1]/C | unit_leds/r_r_LEDs_reg[3]/CE | 10.9805 | 1.554 | 9.4265 | 88.5714 | clk_out1_clk_wiz_1 | clk_out1_clk_wiz_1 |  | 0.12929
Path 2 | 77.2796 | 7 | 99 | unit_i2s_transceiver/FSM_sequential_i2s_state_reg_reg[1]/C | unit_leds/r_r_LEDs_reg[5]/CE | 10.9805 | 1.554 | 9.4265 | 88.5714 | clk_out1_clk_wiz_1 | clk_out1_clk_wiz_1 |  | 0.12929
Path 3 | 77.2796 | 7 | 99 | unit_i2s_transceiver/FSM_sequential_i2s_state_reg_reg[1]/C | unit_leds/r_r_LEDs_reg[6]/CE | 10.9805 | 1.554 | 9.4265 | 88.5714 | clk_out1_clk_wiz_1 | clk_out1_clk_wiz_1 |  | 0.12929
Path 4 | 77.2796 | 7 | 99 | unit_i2s_transceiver/FSM_sequential_i2s_state_reg_reg[1]/C | unit_leds/r_r_LEDs_reg[7]/CE | 10.9805 | 1.554 | 9.4265 | 88.5714 | clk_out1_clk_wiz_1 | clk_out1_clk_wiz_1 |  | 0.12929
Path 5 | 77.4034 | 7 | 99 | unit_i2s_transceiver/FSM_sequential_i2s_state_reg_reg[1]/C | unit_leds/r_r_LEDs_reg[0]/CE | 10.8228 | 1.554 | 9.2688 | 88.5714 | clk_out1_clk_wiz_1 | clk_out1_clk_wiz_1 |  | 0.12929
Path 6 | 77.4205 | 7 | 99 | unit_i2s_transceiver/FSM_sequential_i2s_state_reg_reg[1]/C | unit_leds/r_r_LEDs_reg[2]/CE | 10.8407 | 1.554 | 9.2867 | 88.5714 | clk_out1_clk_wiz_1 | clk_out1_clk_wiz_1 |  | 0.12929
Path 7 | 77.4205 | 7 | 99 | unit_i2s_transceiver/FSM_sequential_i2s_state_reg_reg[1]/C | unit_leds/r_r_LEDs_reg[4]/CE | 10.8407 | 1.554 | 9.2867 | 88.5714 | clk_out1_clk_wiz_1 | clk_out1_clk_wiz_1 |  | 0.12929
Path 8 | 77.5712 | 7 | 99 | unit_i2s_transceiver/FSM_sequential_i2s_state_reg_reg[1]/C | unit_leds/r_r_LEDs_reg[1]/CE | 10.6909 | 1.554 | 9.1369 | 88.5714 | clk_out1_clk_wiz_1 | clk_out1_clk_wiz_1 |  | 0.12929
Path 9 | 78.0203 | 7 | 99 | unit_i2s_transceiver/FSM_sequential_i2s_state_reg_reg[1]/C | unit_leds/r_l_LEDs_reg[0]/CE | 10.1048 | 1.324 | 8.7808 | 88.5714 | clk_out1_clk_wiz_1 | clk_out1_clk_wiz_1 |  | 0.12929
Path 10 | 78.0203 | 7 | 99 | unit_i2s_transceiver/FSM_sequential_i2s_state_reg_reg[1]/C | unit_leds/r_l_LEDs_reg[6]/CE | 10.1048 | 1.324 | 8.7808 | 88.5714 | clk_out1_clk_wiz_1 | clk_out1_clk_wiz_1 |  | 0.12929

## Timing ES
Name | Slack | Levels | High Fanout | From | To | Total Delay | Logic Delay | Net Delay | Requirement | Source Clock | Destination Clock | Exception | Clock Uncertainty
Path 1 | 80.0941 | 5 | 57 | unit_i2s_transceiver/l_in_reg_reg[30]/C | unit_leds/r_l_LEDs_reg[1]/CE | 8.134 | 1.798 | 6.336 | 88.5714 | clk_out1_clk_wiz_1 | clk_out1_clk_wiz_1 |  | 0.12929
Path 2 | 80.0941 | 5 | 57 | unit_i2s_transceiver/l_in_reg_reg[30]/C | unit_leds/r_l_LEDs_reg[3]/CE | 8.134 | 1.798 | 6.336 | 88.5714 | clk_out1_clk_wiz_1 | clk_out1_clk_wiz_1 |  | 0.12929
Path 3 | 80.0941 | 5 | 57 | unit_i2s_transceiver/l_in_reg_reg[30]/C | unit_leds/r_l_LEDs_reg[4]/CE | 8.134 | 1.798 | 6.336 | 88.5714 | clk_out1_clk_wiz_1 | clk_out1_clk_wiz_1 |  | 0.12929
Path 4 | 80.2474 | 5 | 57 | unit_i2s_transceiver/l_in_reg_reg[30]/C | unit_leds/r_l_LEDs_reg[0]/CE | 7.9448 | 1.798 | 6.1468 | 88.5714 | clk_out1_clk_wiz_1 | clk_out1_clk_wiz_1 |  | 0.12929
Path 5 | 80.3971 | 5 | 57 | unit_i2s_transceiver/l_in_reg_reg[30]/C | unit_leds/r_l_LEDs_reg[7]/CE | 7.796 | 1.798 | 5.998 | 88.5714 | clk_out1_clk_wiz_1 | clk_out1_clk_wiz_1 |  | 0.12929
Path 6 | 80.4878 | 5 | 57 | unit_i2s_transceiver/l_in_reg_reg[30]/C | unit_leds/r_l_LEDs_reg[5]/CE | 7.7413 | 1.798 | 5.9433 | 88.5714 | clk_out1_clk_wiz_1 | clk_out1_clk_wiz_1 |  | 0.12929
Path 7 | 80.4878 | 5 | 57 | unit_i2s_transceiver/l_in_reg_reg[30]/C | unit_leds/r_l_LEDs_reg[6]/CE | 7.7413 | 1.798 | 5.9433 | 88.5714 | clk_out1_clk_wiz_1 | clk_out1_clk_wiz_1 |  | 0.12929
Path 8 | 80.5295 | 5 | 57 | unit_i2s_transceiver/l_in_reg_reg[30]/C | unit_leds/r_l_LEDs_reg[3]/D | 7.9446 | 1.782 | 6.1626 | 88.5714 | clk_out1_clk_wiz_1 | clk_out1_clk_wiz_1 |  | 0.12929
Path 9 | 80.5372 | 5 | 57 | unit_i2s_transceiver/l_in_reg_reg[30]/C | unit_leds/r_l_LEDs_reg[2]/CE | 7.6919 | 1.798 | 5.8939 | 88.5714 | clk_out1_clk_wiz_1 | clk_out1_clk_wiz_1 |  | 0.12929
Path 10 | 80.7399 | 5 | 57 | unit_i2s_transceiver/l_in_reg_reg[30]/C | unit_leds/r_l_LEDs_reg[5]/D | 7.7352 | 1.798 | 5.9372 | 88.5714 | clk_out1_clk_wiz_1 | clk_out1_clk_wiz_1 |  | 0.12929

## Timing Delay
Name | Slack | Levels | High Fanout | From | To | Total Delay | Logic Delay | Net Delay | Requirement | Source Clock | Destination Clock | Exception | Clock Uncertainty
Path 1 | 65.5578 | 5 | 7872 | unit_i2s_transceiver/FSM_sequential_i2s_state_reg_reg[0]/C | unit_digital_efects/Unit_EfectDELAY/r_data_in_reg_reg[2240][3]_srl32___unit_digital_efects_Unit_EfectDELAY_r_data_in_reg_reg_r_2238/CE | 22.1738 | 1.076 | 21.0978 | 88.5714 | clk_out1_clk_wiz_1 | clk_out1_clk_wiz_1 |  | 0.12929
Path 2 | 65.5578 | 5 | 7872 | unit_i2s_transceiver/FSM_sequential_i2s_state_reg_reg[0]/C | unit_digital_efects/Unit_EfectDELAY/r_data_in_reg_reg[2272][3]_srl32___unit_digital_efects_Unit_EfectDELAY_r_data_in_reg_reg_r_2270/CE | 22.1738 | 1.076 | 21.0978 | 88.5714 | clk_out1_clk_wiz_1 | clk_out1_clk_wiz_1 |  | 0.12929
Path 3 | 65.5578 | 5 | 7872 | unit_i2s_transceiver/FSM_sequential_i2s_state_reg_reg[0]/C | unit_digital_efects/Unit_EfectDELAY/r_data_in_reg_reg[2304][3]_srl32___unit_digital_efects_Unit_EfectDELAY_r_data_in_reg_reg_r_2302/CE | 22.1738 | 1.076 | 21.0978 | 88.5714 | clk_out1_clk_wiz_1 | clk_out1_clk_wiz_1 |  | 0.12929
Path 4 | 65.5578 | 5 | 7872 | unit_i2s_transceiver/FSM_sequential_i2s_state_reg_reg[0]/C | unit_digital_efects/Unit_EfectDELAY/r_data_in_reg_reg[2336][3]_srl32___unit_digital_efects_Unit_EfectDELAY_r_data_in_reg_reg_r_2334/CE | 22.1738 | 1.076 | 21.0978 | 88.5714 | clk_out1_clk_wiz_1 | clk_out1_clk_wiz_1 |  | 0.12929
Path 5 | 65.6173 | 5 | 7872 | unit_i2s_transceiver/FSM_sequential_i2s_state_reg_reg[0]/C | unit_digital_efects/Unit_EfectDELAY/l_data_in_reg_reg[576][5]_srl32___unit_digital_efects_Unit_EfectDELAY_r_data_in_reg_reg_r_574/CE | 22.1172 | 1.076 | 21.0412 | 88.5714 | clk_out1_clk_wiz_1 | clk_out1_clk_wiz_1 |  | 0.12929
Path 6 | 65.6173 | 5 | 7872 | unit_i2s_transceiver/FSM_sequential_i2s_state_reg_reg[0]/C | unit_digital_efects/Unit_EfectDELAY/l_data_in_reg_reg[608][5]_srl32___unit_digital_efects_Unit_EfectDELAY_r_data_in_reg_reg_r_606/CE | 22.1172 | 1.076 | 21.0412 | 88.5714 | clk_out1_clk_wiz_1 | clk_out1_clk_wiz_1 |  | 0.12929
Path 7 | 65.6173 | 5 | 7872 | unit_i2s_transceiver/FSM_sequential_i2s_state_reg_reg[0]/C | unit_digital_efects/Unit_EfectDELAY/l_data_in_reg_reg[640][5]_srl32___unit_digital_efects_Unit_EfectDELAY_r_data_in_reg_reg_r_638/CE | 22.1172 | 1.076 | 21.0412 | 88.5714 | clk_out1_clk_wiz_1 | clk_out1_clk_wiz_1 |  | 0.12929
Path 8 | 65.6173 | 5 | 7872 | unit_i2s_transceiver/FSM_sequential_i2s_state_reg_reg[0]/C | unit_digital_efects/Unit_EfectDELAY/l_data_in_reg_reg[672][5]_srl32___unit_digital_efects_Unit_EfectDELAY_r_data_in_reg_reg_r_670/CE | 22.1172 | 1.076 | 21.0412 | 88.5714 | clk_out1_clk_wiz_1 | clk_out1_clk_wiz_1 |  | 0.12929
Path 9 | 65.6469 | 5 | 7872 | unit_i2s_transceiver/FSM_sequential_i2s_state_reg_reg[0]/C | unit_digital_efects/Unit_EfectDELAY/r_data_in_reg_reg[320][3]_srl32___unit_digital_efects_Unit_EfectDELAY_r_data_in_reg_reg_r_318/CE | 22.0866 | 1.076 | 21.0106 | 88.5714 | clk_out1_clk_wiz_1 | clk_out1_clk_wiz_1 |  | 0.12929
Path 10 | 65.6469 | 5 | 7872 | unit_i2s_transceiver/FSM_sequential_i2s_state_reg_reg[0]/C | unit_digital_efects/Unit_EfectDELAY/r_data_in_reg_reg[352][3]_srl32___unit_digital_efects_Unit_EfectDELAY_r_data_in_reg_reg_r_350/CE | 22.0866 | 1.076 | 21.0106 | 88.5714 | clk_out1_clk_wiz_1 | clk_out1_clk_wiz_1 |  | 0.12929

## Timing Chorus
Name | Slack | Levels | High Fanout | From | To | Total Delay | Logic Delay | Net Delay | Requirement | Source Clock | Destination Clock | Exception | Clock Uncertainty
Path 1 | 64.207 | 10 | 4219 | unit_digital_efects/Unit_EfectCHORUS/Unit_sine_wave_chorus/table_index_reg[1]/C | unit_digital_efects/Unit_EfectCHORUS/l_data_out_reg_reg[0][13]/D | 24.1885 | 2.704 | 21.4845 | 88.5714 | clk_out1_clk_wiz_1 | clk_out1_clk_wiz_1 |  | 0.12929
Path 2 | 64.228 | 10 | 4219 | unit_digital_efects/Unit_EfectCHORUS/Unit_sine_wave_chorus/table_index_reg[1]/C | unit_digital_efects/Unit_EfectCHORUS/l_data_out_reg_reg[0][15]/D | 24.1675 | 2.683 | 21.4845 | 88.5714 | clk_out1_clk_wiz_1 | clk_out1_clk_wiz_1 |  | 0.12929
Path 3 | 64.302 | 10 | 4219 | unit_digital_efects/Unit_EfectCHORUS/Unit_sine_wave_chorus/table_index_reg[1]/C | unit_digital_efects/Unit_EfectCHORUS/l_data_out_reg_reg[0][14]/D | 24.0935 | 2.609 | 21.4845 | 88.5714 | clk_out1_clk_wiz_1 | clk_out1_clk_wiz_1 |  | 0.12929
Path 4 | 64.318 | 10 | 4219 | unit_digital_efects/Unit_EfectCHORUS/Unit_sine_wave_chorus/table_index_reg[1]/C | unit_digital_efects/Unit_EfectCHORUS/l_data_out_reg_reg[0][12]/D | 24.0775 | 2.593 | 21.4845 | 88.5714 | clk_out1_clk_wiz_1 | clk_out1_clk_wiz_1 |  | 0.12929
Path 5 | 64.32 | 9 | 4219 | unit_digital_efects/Unit_EfectCHORUS/Unit_sine_wave_chorus/table_index_reg[1]/C | unit_digital_efects/Unit_EfectCHORUS/l_data_out_reg_reg[0][9]/D | 24.0745 | 2.59 | 21.4845 | 88.5714 | clk_out1_clk_wiz_1 | clk_out1_clk_wiz_1 |  | 0.12929
Path 6 | 64.341 | 9 | 4219 | unit_digital_efects/Unit_EfectCHORUS/Unit_sine_wave_chorus/table_index_reg[1]/C | unit_digital_efects/Unit_EfectCHORUS/l_data_out_reg_reg[0][11]/D | 24.0535 | 2.569 | 21.4845 | 88.5714 | clk_out1_clk_wiz_1 | clk_out1_clk_wiz_1 |  | 0.12929
Path 7 | 64.415 | 9 | 4219 | unit_digital_efects/Unit_EfectCHORUS/Unit_sine_wave_chorus/table_index_reg[1]/C | unit_digital_efects/Unit_EfectCHORUS/l_data_out_reg_reg[0][10]/D | 23.9795 | 2.495 | 21.4845 | 88.5714 | clk_out1_clk_wiz_1 | clk_out1_clk_wiz_1 |  | 0.12929
Path 8 | 64.431 | 9 | 4219 | unit_digital_efects/Unit_EfectCHORUS/Unit_sine_wave_chorus/table_index_reg[1]/C | unit_digital_efects/Unit_EfectCHORUS/l_data_out_reg_reg[0][8]/D | 23.9635 | 2.479 | 21.4845 | 88.5714 | clk_out1_clk_wiz_1 | clk_out1_clk_wiz_1 |  | 0.12929
Path 9 | 64.807 | 8 | 4219 | unit_digital_efects/Unit_EfectCHORUS/Unit_sine_wave_chorus/table_index_reg[1]/C | unit_digital_efects/Unit_EfectCHORUS/l_data_out_reg_reg[0][7]/D | 23.5875 | 2.103 | 21.4845 | 88.5714 | clk_out1_clk_wiz_1 | clk_out1_clk_wiz_1 |  | 0.12929
Path 10 | 64.9871 | 12 | 4219 | unit_digital_efects/Unit_EfectCHORUS/Unit_sine_wave_chorus/table_index_reg[1]/C | unit_digital_efects/Unit_EfectCHORUS/r_data_out_reg_reg[0][13]/D | 23.4155 | 3.48 | 19.9355 | 88.5714 | clk_out1_clk_wiz_1 | clk_out1_clk_wiz_1 |  | 0.12929

## Timing Vibrato
Name | Slack | Levels | High Fanout | From | To | Total Delay | Logic Delay | Net Delay | Requirement | Source Clock | Destination Clock | Exception | Clock Uncertainty
Path 1 | 63.7231 | 3 | 9701 | unit_i2s_transceiver/wcount_reg_reg[2]/C | unit_digital_efects/Unit_EfectVIBRATO/l_data_in_reg_reg[31][9]_srl32___unit_digital_efects_Unit_EfectVIBRATO_l_data_in_reg_reg_r_30/CE | 23.947 | 1.086 | 22.861 | 88.5714 | clk_out1_clk_wiz_1 | clk_out1_clk_wiz_1 |  | 0.12929
Path 2 | 63.7231 | 3 | 9701 | unit_i2s_transceiver/wcount_reg_reg[2]/C | unit_digital_efects/Unit_EfectVIBRATO/l_data_in_reg_reg[63][9]_srl32___unit_digital_efects_Unit_EfectVIBRATO_l_data_in_reg_reg_r_62/CE | 23.947 | 1.086 | 22.861 | 88.5714 | clk_out1_clk_wiz_1 | clk_out1_clk_wiz_1 |  | 0.12929
Path 3 | 63.8943 | 3 | 9701 | unit_i2s_transceiver/wcount_reg_reg[2]/C | unit_digital_efects/Unit_EfectVIBRATO/l_data_in_reg_reg[211][2]/CE | 24.0869 | 1.086 | 23.0009 | 88.5714 | clk_out1_clk_wiz_1 | clk_out1_clk_wiz_1 |  | 0.12929
Path 4 | 63.8943 | 3 | 9701 | unit_i2s_transceiver/wcount_reg_reg[2]/C | unit_digital_efects/Unit_EfectVIBRATO/l_data_in_reg_reg[217][2]/CE | 24.0869 | 1.086 | 23.0009 | 88.5714 | clk_out1_clk_wiz_1 | clk_out1_clk_wiz_1 |  | 0.12929
Path 5 | 63.8943 | 3 | 9701 | unit_i2s_transceiver/wcount_reg_reg[2]/C | unit_digital_efects/Unit_EfectVIBRATO/l_data_in_reg_reg[218][2]/CE | 24.0869 | 1.086 | 23.0009 | 88.5714 | clk_out1_clk_wiz_1 | clk_out1_clk_wiz_1 |  | 0.12929
Path 6 | 63.8943 | 3 | 9701 | unit_i2s_transceiver/wcount_reg_reg[2]/C | unit_digital_efects/Unit_EfectVIBRATO/l_data_in_reg_reg[219][2]/CE | 24.0869 | 1.086 | 23.0009 | 88.5714 | clk_out1_clk_wiz_1 | clk_out1_clk_wiz_1 |  | 0.12929
Path 7 | 63.9047 | 3 | 9701 | unit_i2s_transceiver/wcount_reg_reg[2]/C | unit_digital_efects/Unit_EfectVIBRATO/l_data_in_reg_reg[199][2]/CE | 24.0765 | 1.086 | 22.9905 | 88.5714 | clk_out1_clk_wiz_1 | clk_out1_clk_wiz_1 |  | 0.12929
Path 8 | 63.9047 | 3 | 9701 | unit_i2s_transceiver/wcount_reg_reg[2]/C | unit_digital_efects/Unit_EfectVIBRATO/l_data_in_reg_reg[213][2]/CE | 24.0765 | 1.086 | 22.9905 | 88.5714 | clk_out1_clk_wiz_1 | clk_out1_clk_wiz_1 |  | 0.12929
Path 9 | 63.9047 | 3 | 9701 | unit_i2s_transceiver/wcount_reg_reg[2]/C | unit_digital_efects/Unit_EfectVIBRATO/l_data_in_reg_reg[214][2]/CE | 24.0765 | 1.086 | 22.9905 | 88.5714 | clk_out1_clk_wiz_1 | clk_out1_clk_wiz_1 |  | 0.12929
Path 10 | 63.9047 | 3 | 9701 | unit_i2s_transceiver/wcount_reg_reg[2]/C | unit_digital_efects/Unit_EfectVIBRATO/l_data_in_reg_reg[216][2]/CE | 24.0765 | 1.086 | 22.9905 | 88.5714 | clk_out1_clk_wiz_1 | clk_out1_clk_wiz_1 |  | 0.12929

## Timing Reverb
Name | Slack | Levels | High Fanout | From | To | Total Delay | Logic Delay | Net Delay | Requirement | Source Clock | Destination Clock | Exception | Clock Uncertainty
Path 1 | 74.1148 | 3 | 1677 | unit_i2s_transceiver/wcount_reg_reg[0]/C | unit_digital_efects/Unit_EfectREVERB/l_data_out_reg_reg[288][14]_srl32___unit_digital_efects_Unit_EfectREVERB_l_data_in_reg_reg_r_286/CE | 13.4593 | 1.089 | 12.3703 | 88.5714 | clk_out1_clk_wiz_1 | clk_out1_clk_wiz_1 |  | 0.12929
Path 2 | 74.1148 | 3 | 1677 | unit_i2s_transceiver/wcount_reg_reg[0]/C | unit_digital_efects/Unit_EfectREVERB/l_data_out_reg_reg[320][14]_srl32___unit_digital_efects_Unit_EfectREVERB_l_data_in_reg_reg_r_318/CE | 13.4593 | 1.089 | 12.3703 | 88.5714 | clk_out1_clk_wiz_1 | clk_out1_clk_wiz_1 |  | 0.12929
Path 3 | 74.1148 | 3 | 1677 | unit_i2s_transceiver/wcount_reg_reg[0]/C | unit_digital_efects/Unit_EfectREVERB/l_data_out_reg_reg[352][14]_srl32___unit_digital_efects_Unit_EfectREVERB_l_data_in_reg_reg_r_350/CE | 13.4593 | 1.089 | 12.3703 | 88.5714 | clk_out1_clk_wiz_1 | clk_out1_clk_wiz_1 |  | 0.12929
Path 4 | 74.1148 | 3 | 1677 | unit_i2s_transceiver/wcount_reg_reg[0]/C | unit_digital_efects/Unit_EfectREVERB/l_data_out_reg_reg[384][14]_srl32___unit_digital_efects_Unit_EfectREVERB_l_data_in_reg_reg_r_382/CE | 13.4593 | 1.089 | 12.3703 | 88.5714 | clk_out1_clk_wiz_1 | clk_out1_clk_wiz_1 |  | 0.12929
Path 5 | 74.2821 | 3 | 1677 | unit_i2s_transceiver/wcount_reg_reg[0]/C | unit_digital_efects/Unit_EfectREVERB/l_data_out_reg_reg[160][14]_srl32___unit_digital_efects_Unit_EfectREVERB_l_data_in_reg_reg_r_158/CE | 13.2921 | 1.089 | 12.203 | 88.5714 | clk_out1_clk_wiz_1 | clk_out1_clk_wiz_1 |  | 0.12929
Path 6 | 74.2821 | 3 | 1677 | unit_i2s_transceiver/wcount_reg_reg[0]/C | unit_digital_efects/Unit_EfectREVERB/l_data_out_reg_reg[192][14]_srl32___unit_digital_efects_Unit_EfectREVERB_l_data_in_reg_reg_r_190/CE | 13.2921 | 1.089 | 12.203 | 88.5714 | clk_out1_clk_wiz_1 | clk_out1_clk_wiz_1 |  | 0.12929
Path 7 | 74.2821 | 3 | 1677 | unit_i2s_transceiver/wcount_reg_reg[0]/C | unit_digital_efects/Unit_EfectREVERB/l_data_out_reg_reg[224][14]_srl32___unit_digital_efects_Unit_EfectREVERB_l_data_in_reg_reg_r_222/CE | 13.2921 | 1.089 | 12.203 | 88.5714 | clk_out1_clk_wiz_1 | clk_out1_clk_wiz_1 |  | 0.12929
Path 8 | 74.2821 | 3 | 1677 | unit_i2s_transceiver/wcount_reg_reg[0]/C | unit_digital_efects/Unit_EfectREVERB/l_data_out_reg_reg[256][14]_srl32___unit_digital_efects_Unit_EfectREVERB_l_data_in_reg_reg_r_254/CE | 13.2921 | 1.089 | 12.203 | 88.5714 | clk_out1_clk_wiz_1 | clk_out1_clk_wiz_1 |  | 0.12929
Path 9 | 74.3308 | 3 | 1677 | unit_i2s_transceiver/wcount_reg_reg[0]/C | unit_digital_efects/Unit_EfectREVERB/r_data_in_reg_reg[416][9]_srl32___unit_digital_efects_Unit_EfectREVERB_l_data_in_reg_reg_r_414/CE | 13.2484 | 1.089 | 12.1594 | 88.5714 | clk_out1_clk_wiz_1 | clk_out1_clk_wiz_1 |  | 0.12929
Path 10 | 74.3308 | 3 | 1677 | unit_i2s_transceiver/wcount_reg_reg[0]/C | unit_digital_efects/Unit_EfectREVERB/r_data_in_reg_reg[448][9]_srl32___unit_digital_efects_Unit_EfectREVERB_l_data_in_reg_reg_r_446/CE | 13.2484 | 1.089 | 12.1594 | 88.5714 | clk_out1_clk_wiz_1 | clk_out1_clk_wiz_1 |  | 0.12929

## Timing Eco
Name | Slack | Levels | High Fanout | From | To | Total Delay | Logic Delay | Net Delay | Requirement | Source Clock | Destination Clock | Exception | Clock Uncertainty
Path 1 | 63.5395 | 5 | 14919 | unit_i2s_transceiver/FSM_sequential_i2s_state_reg_reg[1]/C | unit_digital_efects/Unit_EfectECO/l_data_in_reg_reg[2751][0]_srl32___unit_digital_efects_Unit_EfectECO_l_data_in_reg_reg_r_2750/CE | 24.1 | 1.332 | 22.768 | 88.5714 | clk_out1_clk_wiz_1 | clk_out1_clk_wiz_1 |  | 0.12929
Path 2 | 63.5395 | 5 | 14919 | unit_i2s_transceiver/FSM_sequential_i2s_state_reg_reg[1]/C | unit_digital_efects/Unit_EfectECO/l_data_in_reg_reg[2783][0]_srl32___unit_digital_efects_Unit_EfectECO_l_data_in_reg_reg_r_2782/CE | 24.1 | 1.332 | 22.768 | 88.5714 | clk_out1_clk_wiz_1 | clk_out1_clk_wiz_1 |  | 0.12929
Path 3 | 63.5395 | 5 | 14919 | unit_i2s_transceiver/FSM_sequential_i2s_state_reg_reg[1]/C | unit_digital_efects/Unit_EfectECO/l_data_in_reg_reg[2815][0]_srl32___unit_digital_efects_Unit_EfectECO_l_data_in_reg_reg_r_2814/CE | 24.1 | 1.332 | 22.768 | 88.5714 | clk_out1_clk_wiz_1 | clk_out1_clk_wiz_1 |  | 0.12929
Path 4 | 63.5395 | 5 | 14919 | unit_i2s_transceiver/FSM_sequential_i2s_state_reg_reg[1]/C | unit_digital_efects/Unit_EfectECO/l_data_in_reg_reg[2847][0]_srl32___unit_digital_efects_Unit_EfectECO_l_data_in_reg_reg_r_2846/CE | 24.1 | 1.332 | 22.768 | 88.5714 | clk_out1_clk_wiz_1 | clk_out1_clk_wiz_1 |  | 0.12929
Path 5 | 63.6794 | 5 | 14919 | unit_i2s_transceiver/FSM_sequential_i2s_state_reg_reg[1]/C | unit_digital_efects/Unit_EfectECO/l_data_in_reg_reg[1984][2]_srl32___unit_digital_efects_Unit_EfectECO_l_data_in_reg_reg_r_1982/CE | 23.9602 | 1.332 | 22.6282 | 88.5714 | clk_out1_clk_wiz_1 | clk_out1_clk_wiz_1 |  | 0.12929
Path 6 | 63.6794 | 5 | 14919 | unit_i2s_transceiver/FSM_sequential_i2s_state_reg_reg[1]/C | unit_digital_efects/Unit_EfectECO/l_data_in_reg_reg[2016][2]_srl32___unit_digital_efects_Unit_EfectECO_l_data_in_reg_reg_r_2014/CE | 23.9602 | 1.332 | 22.6282 | 88.5714 | clk_out1_clk_wiz_1 | clk_out1_clk_wiz_1 |  | 0.12929
Path 7 | 63.6794 | 5 | 14919 | unit_i2s_transceiver/FSM_sequential_i2s_state_reg_reg[1]/C | unit_digital_efects/Unit_EfectECO/l_data_in_reg_reg[2048][2]_srl32___unit_digital_efects_Unit_EfectECO_l_data_in_reg_reg_r_2046/CE | 23.9602 | 1.332 | 22.6282 | 88.5714 | clk_out1_clk_wiz_1 | clk_out1_clk_wiz_1 |  | 0.12929
Path 8 | 63.6794 | 5 | 14919 | unit_i2s_transceiver/FSM_sequential_i2s_state_reg_reg[1]/C | unit_digital_efects/Unit_EfectECO/l_data_in_reg_reg[2080][2]_srl32___unit_digital_efects_Unit_EfectECO_l_data_in_reg_reg_r_2078/CE | 23.9602 | 1.332 | 22.6282 | 88.5714 | clk_out1_clk_wiz_1 | clk_out1_clk_wiz_1 |  | 0.12929
Path 9 | 63.8215 | 5 | 14919 | unit_i2s_transceiver/FSM_sequential_i2s_state_reg_reg[1]/C | unit_digital_efects/Unit_EfectECO/l_data_in_reg_reg[2624][1]_srl32___unit_digital_efects_Unit_EfectECO_l_data_in_reg_reg_r_2622/CE | 23.8121 | 1.332 | 22.4801 | 88.5714 | clk_out1_clk_wiz_1 | clk_out1_clk_wiz_1 |  | 0.12929
Path 10 | 63.8215 | 5 | 14919 | unit_i2s_transceiver/FSM_sequential_i2s_state_reg_reg[1]/C | unit_digital_efects/Unit_EfectECO/l_data_in_reg_reg[2656][1]_srl32___unit_digital_efects_Unit_EfectECO_l_data_in_reg_reg_r_2654/CE | 23.8121 | 1.332 | 22.4801 | 88.5714 | clk_out1_clk_wiz_1 | clk_out1_clk_wiz_1 |  | 0.12929

## Timing Looper
Name | Slack | Levels | High Fanout | From | To | Total Delay | Logic Delay | Net Delay | Requirement | Source Clock | Destination Clock | Exception | Clock Uncertainty
Path 1 | 73.2647 | 0 | 134 | unit_digital_efects/Unit_EfectLOOPER/addra_reg_reg[0]/C | unit_digital_efects/Unit_EfectLOOPER/Unit_RAM/U0/inst_blk_mem_gen/gnbram.gnativebmg.native_blk_mem_gen/valid.cstr/ramloop[35].ram.r/prim_noinit.ram/DEVICE_7SERIES.NO_BMM_INFO.SP.CASCADED_PRIM36.ram_T/ADDRARDADDR[0] | 14.6081 | 0.518 | 14.0901 | 88.5714 | clk_out1_clk_wiz_1 | clk_out1_clk_wiz_1 |  | 0.12929
Path 2 | 73.6017 | 0 | 134 | unit_digital_efects/Unit_EfectLOOPER/addra_reg_reg[0]/C | unit_digital_efects/Unit_EfectLOOPER/Unit_RAM/U0/inst_blk_mem_gen/gnbram.gnativebmg.native_blk_mem_gen/valid.cstr/ramloop[35].ram.r/prim_noinit.ram/DEVICE_7SERIES.NO_BMM_INFO.SP.CASCADED_PRIM36.ram_B/ADDRARDADDR[0] | 14.2701 | 0.518 | 13.7521 | 88.5714 | clk_out1_clk_wiz_1 | clk_out1_clk_wiz_1 |  | 0.12929
Path 3 | 73.9377 | 0 | 134 | unit_digital_efects/Unit_EfectLOOPER/addra_reg_reg[0]/C | unit_digital_efects/Unit_EfectLOOPER/Unit_RAM/U0/inst_blk_mem_gen/gnbram.gnativebmg.native_blk_mem_gen/valid.cstr/ramloop[17].ram.r/prim_noinit.ram/DEVICE_7SERIES.NO_BMM_INFO.SP.CASCADED_PRIM36.ram_T/ADDRARDADDR[0] | 13.9321 | 0.518 | 13.4141 | 88.5714 | clk_out1_clk_wiz_1 | clk_out1_clk_wiz_1 |  | 0.12929
Path 4 | 74.2279 | 0 | 195 | unit_digital_efects/Unit_EfectLOOPER/addra_reg_reg[15]/C | unit_digital_efects/Unit_EfectLOOPER/Unit_RAM/U0/inst_blk_mem_gen/gnbram.gnativebmg.native_blk_mem_gen/valid.cstr/ramloop[37].ram.r/prim_noinit.ram/DEVICE_7SERIES.NO_BMM_INFO.SP.CASCADED_PRIM36.ram_B/ADDRARDADDR[15] | 13.8353 | 0.456 | 13.3793 | 88.5714 | clk_out1_clk_wiz_1 | clk_out1_clk_wiz_1 |  | 0.12929
Path 5 | 74.2717 | 0 | 134 | unit_digital_efects/Unit_EfectLOOPER/addra_reg_reg[0]/C | unit_digital_efects/Unit_EfectLOOPER/Unit_RAM/U0/inst_blk_mem_gen/gnbram.gnativebmg.native_blk_mem_gen/valid.cstr/ramloop[17].ram.r/prim_noinit.ram/DEVICE_7SERIES.NO_BMM_INFO.SP.CASCADED_PRIM36.ram_B/ADDRARDADDR[0] | 13.5941 | 0.518 | 13.0761 | 88.5714 | clk_out1_clk_wiz_1 | clk_out1_clk_wiz_1 |  | 0.12929
Path 6 | 74.5754 | 0 | 195 | unit_digital_efects/Unit_EfectLOOPER/addra_reg_reg[15]/C | unit_digital_efects/Unit_EfectLOOPER/Unit_RAM/U0/inst_blk_mem_gen/gnbram.gnativebmg.native_blk_mem_gen/valid.cstr/ramloop[37].ram.r/prim_noinit.ram/DEVICE_7SERIES.NO_BMM_INFO.SP.CASCADED_PRIM36.ram_T/ADDRARDADDR[15] | 13.4928 | 0.456 | 13.0368 | 88.5714 | clk_out1_clk_wiz_1 | clk_out1_clk_wiz_1 |  | 0.12929
Path 7 | 74.6047 | 0 | 134 | unit_digital_efects/Unit_EfectLOOPER/addra_reg_reg[0]/C | unit_digital_efects/Unit_EfectLOOPER/Unit_RAM/U0/inst_blk_mem_gen/gnbram.gnativebmg.native_blk_mem_gen/valid.cstr/ramloop[62].ram.r/prim_noinit.ram/DEVICE_7SERIES.NO_BMM_INFO.SP.CASCADED_PRIM36.ram_T/ADDRARDADDR[0] | 13.2561 | 0.518 | 12.7381 | 88.5714 | clk_out1_clk_wiz_1 | clk_out1_clk_wiz_1 |  | 0.12929
Path 8 | 74.7326 | 0 | 195 | unit_digital_efects/Unit_EfectLOOPER/addra_reg_reg[15]/C | unit_digital_efects/Unit_EfectLOOPER/Unit_RAM/U0/inst_blk_mem_gen/gnbram.gnativebmg.native_blk_mem_gen/valid.cstr/ramloop[58].ram.r/prim_noinit.ram/DEVICE_7SERIES.NO_BMM_INFO.SP.CASCADED_PRIM36.ram_B/ADDRARDADDR[15] | 13.3395 | 0.456 | 12.8835 | 88.5714 | clk_out1_clk_wiz_1 | clk_out1_clk_wiz_1 |  | 0.12929
Path 9 | 74.9367 | 0 | 134 | unit_digital_efects/Unit_EfectLOOPER/addra_reg_reg[0]/C | unit_digital_efects/Unit_EfectLOOPER/Unit_RAM/U0/inst_blk_mem_gen/gnbram.gnativebmg.native_blk_mem_gen/valid.cstr/ramloop[62].ram.r/prim_noinit.ram/DEVICE_7SERIES.NO_BMM_INFO.SP.CASCADED_PRIM36.ram_B/ADDRARDADDR[0] | 12.9181 | 0.518 | 12.4001 | 88.5714 | clk_out1_clk_wiz_1 | clk_out1_clk_wiz_1 |  | 0.12929
Path 10 | 75.0906 | 0 | 195 | unit_digital_efects/Unit_EfectLOOPER/addra_reg_reg[15]/C | unit_digital_efects/Unit_EfectLOOPER/Unit_RAM/U0/inst_blk_mem_gen/gnbram.gnativebmg.native_blk_mem_gen/valid.cstr/ramloop[58].ram.r/prim_noinit.ram/DEVICE_7SERIES.NO_BMM_INFO.SP.CASCADED_PRIM36.ram_T/ADDRARDADDR[15] | 12.9835 | 0.456 | 12.5275 | 88.5714 | clk_out1_clk_wiz_1 | clk_out1_clk_wiz_1 |  | 0.12929

## Timing Overdrive
Name | Slack | Levels | High Fanout | From | To | Total Delay | Logic Delay | Net Delay | Requirement | Source Clock | Destination Clock | Exception | Clock Uncertainty
Path 1 | 79.2333 | 5 | 71 | unit_i2s_transceiver/FSM_sequential_i2s_state_reg_reg[1]/C | unit_leds/r_r_LEDs_reg[1]/CE | 8.9688 | 1.558 | 7.4108 | 88.5714 | clk_out1_clk_wiz_1 | clk_out1_clk_wiz_1 |  | 0.12929
Path 2 | 79.2333 | 5 | 71 | unit_i2s_transceiver/FSM_sequential_i2s_state_reg_reg[1]/C | unit_leds/r_r_LEDs_reg[2]/CE | 8.9688 | 1.558 | 7.4108 | 88.5714 | clk_out1_clk_wiz_1 | clk_out1_clk_wiz_1 |  | 0.12929
Path 3 | 79.2598 | 5 | 71 | unit_i2s_transceiver/FSM_sequential_i2s_state_reg_reg[1]/C | unit_leds/r_r_LEDs_reg[5]/CE | 8.9434 | 1.558 | 7.3854 | 88.5714 | clk_out1_clk_wiz_1 | clk_out1_clk_wiz_1 |  | 0.12929
Path 4 | 79.2598 | 5 | 71 | unit_i2s_transceiver/FSM_sequential_i2s_state_reg_reg[1]/C | unit_leds/r_r_LEDs_reg[7]/CE | 8.9434 | 1.558 | 7.3854 | 88.5714 | clk_out1_clk_wiz_1 | clk_out1_clk_wiz_1 |  | 0.12929
Path 5 | 79.3742 | 5 | 71 | unit_i2s_transceiver/FSM_sequential_i2s_state_reg_reg[1]/C | unit_leds/r_r_LEDs_reg[3]/CE | 8.828 | 1.558 | 7.27 | 88.5714 | clk_out1_clk_wiz_1 | clk_out1_clk_wiz_1 |  | 0.12929
Path 6 | 79.3742 | 5 | 71 | unit_i2s_transceiver/FSM_sequential_i2s_state_reg_reg[1]/C | unit_leds/r_r_LEDs_reg[4]/CE | 8.828 | 1.558 | 7.27 | 88.5714 | clk_out1_clk_wiz_1 | clk_out1_clk_wiz_1 |  | 0.12929
Path 7 | 79.3849 | 5 | 71 | unit_i2s_transceiver/FSM_sequential_i2s_state_reg_reg[1]/C | unit_leds/r_r_LEDs_reg[6]/CE | 8.8392 | 1.558 | 7.2812 | 88.5714 | clk_out1_clk_wiz_1 | clk_out1_clk_wiz_1 |  | 0.12929
Path 8 | 79.3896 | 5 | 71 | unit_i2s_transceiver/FSM_sequential_i2s_state_reg_reg[1]/C | unit_leds/r_r_LEDs_reg[0]/CE | 8.9095 | 1.558 | 7.3515 | 88.5714 | clk_out1_clk_wiz_1 | clk_out1_clk_wiz_1 |  | 0.12929
Path 9 | 80.0391 | 5 | 71 | unit_i2s_transceiver/FSM_sequential_i2s_state_reg_reg[1]/C | unit_leds/r_r_LEDs_reg[7]/D | 8.4 | 1.558 | 6.842 | 88.5714 | clk_out1_clk_wiz_1 | clk_out1_clk_wiz_1 |  | 0.12929
Path 10 | 80.1069 | 5 | 71 | unit_i2s_transceiver/FSM_sequential_i2s_state_reg_reg[1]/C | unit_leds/r_r_LEDs_reg[5]/D | 8.3302 | 1.306 | 7.0242 | 88.5714 | clk_out1_clk_wiz_1 | clk_out1_clk_wiz_1 |  | 0.12929

## Timing Compressor
Name | Slack | Levels | High Fanout | From | To | Total Delay | Logic Delay | Net Delay | Requirement | Source Clock | Destination Clock | Exception | Clock Uncertainty
Path 1 | 78.6404 | 5 | 75 | unit_i2s_transceiver/FSM_sequential_i2s_state_reg_reg[0]/C | unit_leds/r_r_LEDs_reg[0]/CE | 9.5647 | 1.37 | 8.1947 | 88.5714 | clk_out1_clk_wiz_1 | clk_out1_clk_wiz_1 |  | 0.12929
Path 2 | 78.8297 | 5 | 75 | unit_i2s_transceiver/FSM_sequential_i2s_state_reg_reg[0]/C | unit_leds/r_r_LEDs_reg[1]/CE | 9.3754 | 1.37 | 8.0054 | 88.5714 | clk_out1_clk_wiz_1 | clk_out1_clk_wiz_1 |  | 0.12929
Path 3 | 79.2067 | 5 | 75 | unit_i2s_transceiver/FSM_sequential_i2s_state_reg_reg[0]/C | unit_leds/r_r_LEDs_reg[2]/CE | 9.0155 | 1.37 | 7.6455 | 88.5714 | clk_out1_clk_wiz_1 | clk_out1_clk_wiz_1 |  | 0.12929
Path 4 | 79.2067 | 5 | 75 | unit_i2s_transceiver/FSM_sequential_i2s_state_reg_reg[0]/C | unit_leds/r_r_LEDs_reg[5]/CE | 9.0155 | 1.37 | 7.6455 | 88.5714 | clk_out1_clk_wiz_1 | clk_out1_clk_wiz_1 |  | 0.12929
Path 5 | 79.2067 | 5 | 75 | unit_i2s_transceiver/FSM_sequential_i2s_state_reg_reg[0]/C | unit_leds/r_r_LEDs_reg[7]/CE | 9.0155 | 1.37 | 7.6455 | 88.5714 | clk_out1_clk_wiz_1 | clk_out1_clk_wiz_1 |  | 0.12929
Path 6 | 79.2551 | 5 | 75 | unit_i2s_transceiver/FSM_sequential_i2s_state_reg_reg[0]/C | unit_leds/r_r_LEDs_reg[3]/CE | 8.9661 | 1.37 | 7.5961 | 88.5714 | clk_out1_clk_wiz_1 | clk_out1_clk_wiz_1 |  | 0.12929
Path 7 | 79.2551 | 5 | 75 | unit_i2s_transceiver/FSM_sequential_i2s_state_reg_reg[0]/C | unit_leds/r_r_LEDs_reg[4]/CE | 8.9661 | 1.37 | 7.5961 | 88.5714 | clk_out1_clk_wiz_1 | clk_out1_clk_wiz_1 |  | 0.12929
Path 8 | 79.2551 | 5 | 75 | unit_i2s_transceiver/FSM_sequential_i2s_state_reg_reg[0]/C | unit_leds/r_r_LEDs_reg[6]/CE | 8.9661 | 1.37 | 7.5961 | 88.5714 | clk_out1_clk_wiz_1 | clk_out1_clk_wiz_1 |  | 0.12929
Path 9 | 79.3454 | 5 | 75 | unit_i2s_transceiver/FSM_sequential_i2s_state_reg_reg[0]/C | unit_leds/r_r_LEDs_reg[1]/D | 9.0937 | 1.374 | 7.7197 | 88.5714 | clk_out1_clk_wiz_1 | clk_out1_clk_wiz_1 |  | 0.12929
Path 10 | 79.3553 | 5 | 75 | unit_i2s_transceiver/FSM_sequential_i2s_state_reg_reg[0]/C | unit_leds/r_r_LEDs_reg[0]/D | 9.0858 | 1.374 | 7.7118 | 88.5714 | clk_out1_clk_wiz_1 | clk_out1_clk_wiz_1 |  | 0.12929

## Timing Filter
Name | Slack | Levels | High Fanout | From | To | Total Delay | Logic Delay | Net Delay | Requirement | Source Clock | Destination Clock | Exception | Clock Uncertainty
Path 1 | 78.605 | 3 | 512 | unit_i2s_transceiver/FSM_sequential_i2s_state_reg_reg[0]/C | unit_digital_efects/Unit_EfectBANKFILTER/Unit_FIR_Filter_bankfilter_L/U0/register_d_1/r_data_reg[8]/CE | 9.3872 | 0.854 | 8.5332 | 88.5714 | clk_out1_clk_wiz_1 | clk_out1_clk_wiz_1 |  | 0.12929
Path 2 | 78.605 | 3 | 512 | unit_i2s_transceiver/FSM_sequential_i2s_state_reg_reg[0]/C | unit_digital_efects/Unit_EfectBANKFILTER/Unit_FIR_Filter_bankfilter_L/U0/register_d_12/r_data_reg[8]/CE | 9.3872 | 0.854 | 8.5332 | 88.5714 | clk_out1_clk_wiz_1 | clk_out1_clk_wiz_1 |  | 0.12929
Path 3 | 78.605 | 3 | 512 | unit_i2s_transceiver/FSM_sequential_i2s_state_reg_reg[0]/C | unit_digital_efects/Unit_EfectBANKFILTER/Unit_FIR_Filter_bankfilter_L/U0/register_d_13/r_data_reg[8]/CE | 9.3872 | 0.854 | 8.5332 | 88.5714 | clk_out1_clk_wiz_1 | clk_out1_clk_wiz_1 |  | 0.12929
Path 4 | 78.605 | 3 | 512 | unit_i2s_transceiver/FSM_sequential_i2s_state_reg_reg[0]/C | unit_digital_efects/Unit_EfectBANKFILTER/Unit_FIR_Filter_bankfilter_L/U0/register_d_14/r_data_reg[8]/CE | 9.3872 | 0.854 | 8.5332 | 88.5714 | clk_out1_clk_wiz_1 | clk_out1_clk_wiz_1 |  | 0.12929
Path 5 | 78.641 | 3 | 512 | unit_i2s_transceiver/FSM_sequential_i2s_state_reg_reg[0]/C | unit_digital_efects/Unit_EfectBANKFILTER/Unit_FIR_Filter_bankfilter_L/U0/register_d_15/r_data_reg[8]/CE | 9.3872 | 0.854 | 8.5332 | 88.5714 | clk_out1_clk_wiz_1 | clk_out1_clk_wiz_1 |  | 0.12929
Path 6 | 78.641 | 3 | 512 | unit_i2s_transceiver/FSM_sequential_i2s_state_reg_reg[0]/C | unit_digital_efects/Unit_EfectBANKFILTER/Unit_FIR_Filter_bankfilter_L/U0/register_d_2/r_data_reg[8]/CE | 9.3872 | 0.854 | 8.5332 | 88.5714 | clk_out1_clk_wiz_1 | clk_out1_clk_wiz_1 |  | 0.12929
Path 7 | 78.641 | 3 | 512 | unit_i2s_transceiver/FSM_sequential_i2s_state_reg_reg[0]/C | unit_digital_efects/Unit_EfectBANKFILTER/Unit_FIR_Filter_bankfilter_L/U0/register_d_3/r_data_reg[8]/CE | 9.3872 | 0.854 | 8.5332 | 88.5714 | clk_out1_clk_wiz_1 | clk_out1_clk_wiz_1 |  | 0.12929
Path 8 | 78.641 | 3 | 512 | unit_i2s_transceiver/FSM_sequential_i2s_state_reg_reg[0]/C | unit_digital_efects/Unit_EfectBANKFILTER/Unit_FIR_Filter_bankfilter_L/U0/register_d_4/r_data_reg[8]/CE | 9.3872 | 0.854 | 8.5332 | 88.5714 | clk_out1_clk_wiz_1 | clk_out1_clk_wiz_1 |  | 0.12929
Path 9 | 78.9548 | 3 | 512 | unit_i2s_transceiver/FSM_sequential_i2s_state_reg_reg[0]/C | unit_digital_efects/Unit_EfectBANKFILTER/Unit_FIR_Filter_bankfilter_R/U0/register_d_0/r_data_reg[11]/CE | 9.0714 | 0.854 | 8.2174 | 88.5714 | clk_out1_clk_wiz_1 | clk_out1_clk_wiz_1 |  | 0.12929
Path 10 | 79.1691 | 3 | 512 | unit_i2s_transceiver/FSM_sequential_i2s_state_reg_reg[0]/C | unit_digital_efects/Unit_EfectBANKFILTER/Unit_FIR_Filter_bankfilter_R/U0/register_d_1/r_data_reg[11]/CE | 8.82 | 0.854 | 7.966 | 88.5714 | clk_out1_clk_wiz_1 | clk_out1_clk_wiz_1 |  | 0.12929

## Timing Config_Reverb
Name | Slack | Levels | High Fanout | From | To | Total Delay | Logic Delay | Net Delay | Requirement | Source Clock | Destination Clock | Exception | Clock Uncertainty
Path 1 | 64.4736 | 5 | 4211 | unit_i2s_transceiver/FSM_sequential_i2s_state_reg_reg[0]/C | unit_digital_efects/Unit_EfectCONFIG_REVERB/l_data_out_reg_reg[161][0]_srl32___unit_digital_efects_Unit_EfectCONFIG_REVERB_l_data_out_reg_reg_r_2650/CE | 23.4962 | 1.304 | 22.1922 | 88.5714 | clk_out1_clk_wiz_1 | clk_out1_clk_wiz_1 |  | 0.12929
Path 2 | 64.4736 | 5 | 4211 | unit_i2s_transceiver/FSM_sequential_i2s_state_reg_reg[0]/C | unit_digital_efects/Unit_EfectCONFIG_REVERB/l_data_out_reg_reg[193][0]_srl32___unit_digital_efects_Unit_EfectCONFIG_REVERB_l_data_out_reg_reg_r_2682/CE | 23.4962 | 1.304 | 22.1922 | 88.5714 | clk_out1_clk_wiz_1 | clk_out1_clk_wiz_1 |  | 0.12929
Path 3 | 64.4736 | 5 | 4211 | unit_i2s_transceiver/FSM_sequential_i2s_state_reg_reg[0]/C | unit_digital_efects/Unit_EfectCONFIG_REVERB/l_data_out_reg_reg[225][0]_srl32___unit_digital_efects_Unit_EfectCONFIG_REVERB_l_data_out_reg_reg_r_2714/CE | 23.4962 | 1.304 | 22.1922 | 88.5714 | clk_out1_clk_wiz_1 | clk_out1_clk_wiz_1 |  | 0.12929
Path 4 | 64.4736 | 5 | 4211 | unit_i2s_transceiver/FSM_sequential_i2s_state_reg_reg[0]/C | unit_digital_efects/Unit_EfectCONFIG_REVERB/l_data_out_reg_reg[257][0]_srl32___unit_digital_efects_Unit_EfectCONFIG_REVERB_l_data_out_reg_reg_r_2746/CE | 23.4962 | 1.304 | 22.1922 | 88.5714 | clk_out1_clk_wiz_1 | clk_out1_clk_wiz_1 |  | 0.12929
Path 5 | 64.7606 | 5 | 4211 | unit_i2s_transceiver/FSM_sequential_i2s_state_reg_reg[0]/C | unit_digital_efects/Unit_EfectCONFIG_REVERB/l_data_out_reg_reg[1159][0]_srl32___unit_digital_efects_Unit_EfectCONFIG_REVERB_l_data_out_reg_reg_r_656/CE | 23.2122 | 1.304 | 21.9082 | 88.5714 | clk_out1_clk_wiz_1 | clk_out1_clk_wiz_1 |  | 0.12929
Path 6 | 64.7606 | 5 | 4211 | unit_i2s_transceiver/FSM_sequential_i2s_state_reg_reg[0]/C | unit_digital_efects/Unit_EfectCONFIG_REVERB/l_data_out_reg_reg[1191][0]_srl32___unit_digital_efects_Unit_EfectCONFIG_REVERB_l_data_out_reg_reg_r_688/CE | 23.2122 | 1.304 | 21.9082 | 88.5714 | clk_out1_clk_wiz_1 | clk_out1_clk_wiz_1 |  | 0.12929
Path 7 | 64.7606 | 5 | 4211 | unit_i2s_transceiver/FSM_sequential_i2s_state_reg_reg[0]/C | unit_digital_efects/Unit_EfectCONFIG_REVERB/l_data_out_reg_reg[1223][0]_srl32___unit_digital_efects_Unit_EfectCONFIG_REVERB_l_data_out_reg_reg_r_720/CE | 23.2122 | 1.304 | 21.9082 | 88.5714 | clk_out1_clk_wiz_1 | clk_out1_clk_wiz_1 |  | 0.12929
Path 8 | 64.7606 | 5 | 4211 | unit_i2s_transceiver/FSM_sequential_i2s_state_reg_reg[0]/C | unit_digital_efects/Unit_EfectCONFIG_REVERB/l_data_out_reg_reg[1255][0]_srl32___unit_digital_efects_Unit_EfectCONFIG_REVERB_l_data_out_reg_reg_r_752/CE | 23.2122 | 1.304 | 21.9082 | 88.5714 | clk_out1_clk_wiz_1 | clk_out1_clk_wiz_1 |  | 0.12929
Path 9 | 64.774 | 5 | 4211 | unit_i2s_transceiver/FSM_sequential_i2s_state_reg_reg[0]/C | unit_digital_efects/Unit_EfectCONFIG_REVERB/l_data_out_reg_reg[1031][0]_srl32___unit_digital_efects_Unit_EfectCONFIG_REVERB_l_data_out_reg_reg_r_528/CE | 23.1987 | 1.304 | 21.8947 | 88.5714 | clk_out1_clk_wiz_1 | clk_out1_clk_wiz_1 |  | 0.12929
Path 10 | 64.774 | 5 | 4211 | unit_i2s_transceiver/FSM_sequential_i2s_state_reg_reg[0]/C | unit_digital_efects/Unit_EfectCONFIG_REVERB/l_data_out_reg_reg[1063][0]_srl32___unit_digital_efects_Unit_EfectCONFIG_REVERB_l_data_out_reg_reg_r_560/CE | 23.1987 | 1.304 | 21.8947 | 88.5714 | clk_out1_clk_wiz_1 | clk_out1_clk_wiz_1 |  | 0.12929